## Sheet1
DC Power Supply Regulator
1 | DESCRIPTION
1.1 | A DC regulated power supply unit ensures that the output current remains constant, even if the input changes, by converting unregulated AC (alternating current) to a constant DC (direct current).
2 | TECHNICAL SPECIFICATION
2.1 | VOLTAGE REGULATION:
2.1.1 | A continuous regulated D.C. voltage must be provided and it must be adjustable between the minimum range of 0 to at least 30 Volt by means of front panel fine and coarse controls
2.1.2 | The unit must be fitted with an analogue volt meter or numerical digital display with a range 0 to at least 30 volt for display of selected voltage
2.1.3 | Voltage regulation must be within the following parameters:
2.1.4 | Line regulation equal to or better than 0,05%.
2.1.5 | Load regulation equal to or better than 0,05%.
2.1.6 | Ripple voltage less than 3m V RMS.
2.1.7 | Recovery time equal to or less than 200 microseconds
2.1.8 | A user adjustable voltage control must be provided for increasing or decreasing the voltage
2.2 | CONSTANT CURRENT OPERATION:
2.2.1 | The current output must be adjustable between the minimum range of 0 to at least 5 amp by means of a front panel control
2.2.2 | The unit must be fitted with an analogue amp meter or numerical digital display with a range of 0 to at least 5 amp
2.2.3 | The Regulator must have a reasonable size display for display of test values in the English Language and this display must be clearly visible under all lighting conditions.
2.2.4 | The unit must have the current limit adjustment must be provided in a range of 0 to 2,5 at least amp with a slide switch mounted on the front panel and set in the “LO” position
2.2.5 | The unit offered the current limit must be provided in a range of 0 to 5 at least amps with a slide switch mounted on the front panel and set in the “HI” position
2.2.6 | A user adjustable current control must be provided for increasing or decreasing the current
2.3 | The unit must have short circuit protection
2.4 | The weight of the unit must be a maximum of six kilograms
2.5 | The Regulator offered must be supplied with a complete set of accessories as part of the unit, at no extra cost, in order that the Regulator may be put to immediate use. All those accessories that will be supplied as part and parcel of the Regulator must be specified.
2.6 | The Analyzer must be able to operate on 220 Volt + 10% 50hz single phase a.c. power supply. The Analyzer must be surge protected. The unit mains cable must be fitted with a SABS approved 15 amp plug top.
2.7 | Must be provided with a manual guide preferably in the English language.