## Sheet1
Digital Multimeter
1 | DESCRIPTION
1.1 | Digital Multimeter measures and verifies multiple electrical stimuli, including voltage, current and resistance. The unit must be caliberateable
2 | TECHNICAL SPECIFICATION
2.1 | The unit must be a true RMS Multimeter, which must be extremely user-friendly (easy to use), robust and incorporate reliable technology.
2.2 | The unit offered must be supplied with operating instruction at no extra cost to the final price quoted.
2.3 | Extremely rugged and must include, at not extra cost, a removable rubber protective casing for protection against shocks from dropping etc.
2.4 | It must incorporate a large, easy to read LC Display with an analogue bargraph.
2.5 | It must feature a single button access for auto range and/ manual range selection.
2.6 | The unit must feature an AUTOMATIC TOUCH HOLD, which will provide capture of stable readings
2.7 | The unit must be able to measure a.c; d.c; volts; ohms; diode / continuity; a.c. amps; d.c. amps; frequency and capacitance with true RMS performance.
2.8 | FUNCTION RANGES AND RESOLUTIONS BEST ACCURACY
2.8.1 | Vd.c 40.00 mV, 400.0 mV, + (0.3% + 1) 4.000V, 40.00V, 400.0V, 1000V
2.8.2 | Va.c 400.0 mV, 4.000V, 40.00V, + (1.5% + 2) 400.0V, 1000V
2.8.3 | Ad.c 4.000 mA, 40.00 mA, 4.000A, + (0.5% + 2) 10A*
2.8.4 | Aa.c 4.000 mA, 40.00 mA, 4.000A + (1.5% + 2) 10A*
2.8.5 | Resistance 400.0 Ohms, 4.000 kQ, 40.00 kQ + (0.4% +1)
2.8.6 | Lo Ohms 40.00 Ohms and 400.0 Ohms 5% typical
2.8.7 | Capacitance 99.99 nF, 999.9 nF, 9.999uF, + (1.9% +2) 99.99 uF, 999.9uF, 9999 uF
2.8.8 | Frequency 99.99 Hz, 999.9 Hz, 9.999 kHz, + (0.01% +1) (Of Voltage Input) 20.00kHz
2.9 | Battery life of the unit must be minimum of 500 Hours with alkaline battery.
2.1 | The Meter offered must be supplied with a complete set of accessories as part of the unit, at no extra cost, in order that the Meter may be put to immediate use. All those accessories that will be supplied as part and parcel of the Meter must be specified. The unit must come in a carry case.
2.11 | FEATURES:
2.11.1 | Digital Display Counts minimum of 4000
2.11.2 | Analog Bar Graph / Segments – 63
2.11.3 | Measures AC / DC Voltage
2.11.4 | Measures AC / DC Current
2.11.5 | Measures Ohms / Lo Ohms
2.11.6 | Measures Frequency and Capacitance
2.11.7 | Diode Test / Fast Continuity Beeper
2.11.8 | Auto and Manual Ranges
2.11.9 | Automatic Touch Hold
2.11.10 | Sleep Mode
2.11.11 | Smoothing
2.11.12 | True – RMS
2.12 | Must be provided with a manual guide preferably in the English language.