## Sheet1
Luminance Meter
1 | DESCRIPTION
1.1 | Luminance Meter measures the amount of emitted or reflected light from a surface
2 | TECHNICAL SPECIFICATION
2.1 | The unit must be able to take measurement of medical lighting.
2.2 | The unit must be a dual display, 4 digit LCD read out. The Meter must have a reasonable size display for display of test values in the English Language and this display must be clearly visible under all lighting conditions.
2.3 | The unit must have overload indicator
2.4 | The unit must measure light density in cd/square meter with the light density adaptor.
2.5 | Light sensor :The unit must have silicon photodiode with V filter to meet the occupational safety standard.
2.6 | Spectral sensitivity to human eyes
2.7 | Accuracy :+/- 3% of the measurement value
2.8 | Measurement rate : +/- 2.5 measurements /second
2.9 | Functions: Data-hold ,Max hold and battery level indicator,Auto-Power off afer +/- 3 minutes of inactivity
2.1 | Sensor cable-meter length : +/-1.5m spiral,fixed
2.11 | The unit must be light weight.
2.12 | The unit must come with Light (Luminous) density adaptor to be used as the light density meter.
2.13 | The unit must be battery operated
2.14 | State the duration of operation on battery of the unit being tendered for
2.15 | The type of battery and the voltage of the battery employed on the unit must be specified
2.16 | The Meter offered must be supplied with a complete set of accessories as part of the unit, at no extra cost, in order that the Meter may be put to immediate use. All those accessories that will be supplied as part and parcel of the Meter must be specified. The unit must come in a carry case.
2.17 | Must be provided with a manual guide preferably in the English language.