## Sheet1
NIPB Simulator
1 | DESCRIPTION
1.1 | Non-invasive blood pressure (NIBP) simulators are used in clinical environment for quick checks of blood pressure monitors as a part of technical maintenance and health-care quality assurance system
2 | TECHNICAL SPECIFICATION
2.1 | The unit must be able to simulate oscillometric and/or auscultatory modes.
2.2 | The simulator must be able to simulate various arrhythmias and artifacts
2.3 | The simulator offered must be able to do leak tests as well as over-pressure tests
2.4 | Automatic or manual static calibration must be possible
2.5 | The unit offered must be fitted with a LCD display with resolution 320 X 240. The display of test values must be in the English Language and this display must be clearly visible under all lighting conditions.
2.6 | The unit offered must be able to do data-logging
2.7 | The unit offered must be supplied with all standard mandrels as well as cuff adaptors
2.8 | The simulator must be able to operate on 220 Volt + 10% 50hz single phase a.c. power supply. The Analyzer must be surge protected. The unit mains cable must be fitted with a SABS approved 15 amp plug top.
2.9 | The simulator offered must be able to display all relevant waveforms
2.1 | The simulator offered must be supplied with a complete set of accessories as part of the unit, at no extra cost, in order that the simulator may be put to immediate use. All those accessories that will be supplied as part and parcel of the simulator must be specified. The unit must come in a carry case.
2.11 | Must be provided with a manual guide preferably in the English language.