## Sheet1
IMMOBILIZATION
Item | Technical Specifications | Weight
1 | All immobilization devices must be MRI/CT compatible
2 | Following considerations when designing and selecting immobilization devices for photon therapy:
2.1 | Rigid device that will maintain shape while allowing for patient comfort
2.2 | Uniform, low-density if possible, material (i.e., minimal part-to-part variability) so that it would introduce minimal range perturbation in the beam path;
2.3 | Devices with gradual slope and no sharp edge and conforms to body contours
2.4 | Devices producing minimal imaging artifacts; and
2.5 | Allows for placement of reference marks
2.6 | Avoiding the field passing part of the frame and/or table edge during treatment planning. Beam path should not be obstructed and surface dose not affected
2.7 | Device sizing: Pediatric and adult age groups where appropiate
2.8 | Device requirements may be determined by equipment and capabilities thereof e.g radiosurgery, stereotactic body radiotherapy
3 | Carbon fibre immobilization devices
3.1 | All in one Base plate
3.2 | Standard head base plate for 3 point marks
3.3 | head and shoulder base plate for 5 point markers
3.4 | breastboard
3.5 | tharacic wing board
3.6 | pelvis base plate with knee and foot rest support
4 | Head and neck immobilization devices
4.1 | Various sizes including pediatric and adult
4.2 | Machine technique determined
4.3 | Standard head base plate for 3 point marks
4.4 | Head and shoulder base plate for 5 point markers
4.5 | Specilalised systems including radiosurgery immoblisation devices, must include appropiate head support systems
4 | Head support
4.1 | 6 pieces set
4.2 | include set A, B, C, D, E, F and paediatric sizes
5 | Breast immobilisation system
5.1 | Breast Board, Wing board, prone board or similar devices as compatible
6 | Chest immobilisation thermoplastic casts
7 | Pelvic and abdominal systems
7.1 | Abdominal compression devices, belly board, prone and supine devices
8 | Limb Systems
8.1 | Knee and foot positioning devices, pelvic immobilisation devices, specific devices for limb immobilisation
8.2 | Acrylic prone/hypophysis base plate
9 | Acrylic prone/hypophysis base plate
10 | Carbon fibre Knee rest
11 | Caron fibre foot rest
12 | Table indexer bars
13 | Masks Items (quantities and sizes as per instituion requirements)
13.1 | Water tank/oven for mask preparations
13.2 | Head Masks
13.3 | Head and neck Masks
13.4 | Head and shoulder masks
13.5 | IMRT/VMAT masks for head and neck
14 | Vaccume system
14.1 | Vacuume pump
14.2 | Vaccume bags for small, medium and large body heights
15 | Skin Markers
15.1 | Isocenter field line sheets
15.2 | CT Markers