## Sheet1
Artificial Intelligence High Fidelity Paediatric Manikin
1 | TECHNICAL SPECIFICATION
1.1 | The manikin must conform to the following GENERAL specifications:
1.1.1 | Must be life-like paediatric size manikin
1.1.2 | Must be wireless and tetherless and must be functional for prehospital transportation scenarios, which includes Bluetooth capabilities
1.1.3 | Must be able to work off main power supply and internal power supply (batteries)
1.1.4 | All required software and hardware must be supplied for full functionality
1.1.5 | Must integrate or be compatible with capture and storage of audio, visual and technical data capture for debriefing, education and research
1.1.6 | Must be available in various skin colours (light, medium, and dark tones) as per end user requirements
1.1.7 | OPTIONAL: The manikin must be supplied with all required interchangeable parts to change the manikin to a male/female patient if so required.
1.2 | The manikin’s skin must have lifelike features with articulation on the following areas:
1.2.1 | Neck
1.2.2 | Jaw
1.2.3 | Shoulders
1.2.4 | Elbow
1.2.5 | Hips
1.2.6 | Knees
1.2.7 | Ankles
1.3 | The manikin must also be fully articulating for placement of the following common patient positions:
1.3.1 | Supine
1.3.2 | Prone
1.3.3 | Fowler’s position
1.4 | The manikin must conform to the following AIRWAY capabilities and specifications:
1.4.1 | Must have anatomically accurate oral cavity and airways
1.4.2 | Normal and Abnormal sounds must be audible when using spontaneous ventilations or during assisted ventilations
1.4.3 | Must be able to take advanced airways and must automatically detect advanced airway placement:
1.4.3.1 | Endotracheal intubation (with right mainstem intubation detection)
1.4.3.2 | Supraglottic airway (LMA)
1.4.3.3 | Oropharyngeal airway
1.4.3.4 | Nasopharyngeal airway
1.4.4 | Must have electronic adjustments to simulate difficult airways (e.g., Tongue edema, Laryngospasm)
1.4.5 | Must include “can’t intubate can’t ventilate” scenarios
1.4.6 | Must be able to perform surgical airway techniques on the manikin
1.4.7 | Must be able to perform suctioning techniques on the above airways.
1.4.8 | Must be able to perform the following basic airway techniques:
1.4.8.1 | Head tilt chin lift
1.4.8.2 | Jaw thrust
1.5 | The manikin must conform to the following BREATHING capabilities and specifications:
1.5.1 | Must have lifelike, spontaneous breathing which can be adjusted using simulation programming to be either unilateral or bilateral chest rise
1.5.2 | Must have multiple anterior and posterior auscultation sounds bilaterally
1.5.3 | Must include a library of normal and abnormal auscultation sounds
1.5.4 | Must be able to support the use of a real mechanical ventilator, with or without the requirements of an adapter with use of an external specialised lung
1.5.5 | The following minimum ventilation modes must be performable on the manikin:
1.5.5.1 | AC
1.5.5.2 | SIMV
1.5.5.3 | CPAP
1.5.5.4 | PCV
1.5.5.5 | PSV
1.5.5.6 | PEEP
1.5.6 | The manikin must have the following realistic breathing adoptions:
1.5.6.1 | Variable lung unit compliance
1.5.6.2 | Variable bilateral and unilateral bronchi resistance
1.5.6.3 | Inspiratory effort and rate
1.5.6.4 | Respiratory drive
1.5.6.5 | Real CO2 exhalation with capnography waveforms
1.5.7 | Manikin must make provision for chest interventions:
1.5.7.1 | Hemo/pneumothorax site
1.5.7.2 | Chest tube insertion
1.5.7.3 | Chest tube placement detection
1.5.7.4 | Bleeding, and suturing
1.5.7.5 | For needle thoracentesis
1.5.7.5.1 | Must support needle insertion
1.5.7.5.2 | Must detect needle placement
1.5.7.5.3 | Must provide audible hiss on correct insertion
1.5.8 | Must simulate respiratory effort triggers on ventilators for weaning purposes
1.6 | The manikin must conform to the following CIRCULATION capabilities and specifications:
1.6.1 | Must have palpable pulses, bilaterally on the following sites:
1.6.1.1 | Carotid
1.6.1.2 | Brachial
1.6.1.3 | Radial
1.6.1.4 | Femoral
1.6.1.5 | Pedal
1.6.2 | All pulses must be recorded on the manikin management program
1.6.3 | The following skin changes must be performable:
1.6.3.1 | Cyanosis
1.6.3.2 | Redness
1.6.3.3 | Pallor
1.6.3.4 | Jaundice
1.6.4 | Must be able to use real or virtual vital signs monitoring that integrates with manikin function
1.6.5 | Must be able to support real-time intravenous fluid/infusion therapy.
1.6.6 | Must be able to realistically perform phlebotomy
1.6.7 | Must be able to perform glucose needle prick test realistically
1.6.8 | Must be capable of performing intraosseous insertion and fluid administration
1.6.9 | Must provide a capillary refill time which is adjustable
1.6.10 | Must be capable of performing intramuscular injections
1.7 | The manikin must conform to the following NEUROLOGICAL capabilities and specifications:
1.7.1 | Adjustable blinking eyes, Pupil reaction, and eye movement
1.7.2 | Pupil/s must realistically adjust to light, but must be programmable
1.7.3 | Eye movement must be adjustable to neurological deficits
1.7.4 | Eyes must be able to move and follow an object/person
1.7.5 | Must have a wireless streaming voice through the manikin and controlled by the simulator
1.7.6 | Must have the ability of moving its mouth or jaw during speech
1.7.7 | Must be able to simulate torticollis (stiff neck)
1.7.8 | The neck of the manikin must be able to simulate the following:
1.7.8.1 | Rotation
1.7.8.2 | Flexion
1.7.8.3 | Extension
1.7.9 | The following facial expressions must be included (with the option of creating new facial expressions):
1.7.9.1 | Anger
1.7.9.2 | Transient pain
1.7.9.3 | Ongoing pain
1.7.9.4 | Amazement
1.7.9.5 | Quizzical
1.7.9.6 | Crying
1.7.9.7 | Yawning
1.7.10 | The following preprogrammed emotional states must be included:
1.7.10.1 | Worried
1.7.10.2 | Anxious
1.7.10.3 | Lethargic
1.7.10.4 | Distracted
1.7.11 | Must realistically react to painful stimuli
1.7.12 | Must have appropriate movement representing seizure activity
1.7.13 | Must be able to simulate sweating and tears realistically
1.7.14 | Must include the following abnormal eye and eyelid movements:
1.7.14.1 | Cross- eyed
1.7.14.2 | Nystagmus
1.7.14.3 | Eyelid twitching
1.7.14.4 | Eyelid droop
1.8 | The manikin must conform to the following GENITOURINARY capabilities and specifications:
1.8.1 | Must be able to insert urinary catheter with interchangeable male and female genitalia
1.8.2 | Urinary flow must be programmable
1.8.3 | Must be supplied with an internal reservoir for urine.
1.9 | The manikin must conform to the following GASTROINTESTINAL capabilities and specifications:
1.9.1 | Bowel auscultation field (minimum 4 fields) with a library of various sounds
1.9.2 | Visible gastric inflation
1.1 | The manikin must conform to the following CARDIAC capabilities and specifications:
1.10.1 | Auscultation of heart sounds must be realistic on Aorta, Pulmonary, Tricuspid, and mitral valves of the heart
1.10.2 | Must be able to realistically place 4 lead ECG wires
1.10.3 | Must be able to program and simulate cardiac injuries which include:
1.10.3.1 | Ischemia
1.10.3.2 | Infarction
1.10.3.3 | Necrosis
1.10.4 | Must include a 12-lead library or must be able to generate a 12 lead ECG through software (must be supplied)
1.10.5 | The ECG rhythm must indicate respiratory patterns
1.10.6 | Must support the following cardiac interventions:
1.10.6.1 | Defibrillation and double sequential defibrillation
1.10.6.2 | Cardioversion
1.10.6.3 | Pacing
1.10.7 | Must allow defibrillation with paddle or pad placement as either:
1.10.7.1 | Anterior / Posterior
1.10.8 | Manikin and software must have a feedback mechanism on compressions (rate, depth interruption time), and respirations (excessive ventilation, rate)
1.11 | Must come with a product user guide
1.12 | Must come in a protective case
Artificial Intelligence High Fidelity Paediatric Manikin - Accessories and Consumables
1 | artificial blood
2 | lubricant
3 | artificial urine
4 | talcum powder