## Sheet1
Brachial Plexus Regional Anaesthesia Trainer
1 | DESCRIPTION
1.1 | Adult brachial plexus task trainer for regional anaesthesia
1.2 | Compatible with ultrasound probe-guided needle insertion
2 | TECHNICAL SPECIFICATION
2.1 | Complete Infant LP Trainer L&T Trainer with the following:
2.1.1 | Simulated blood for vein & arteries
2.1.2 | Regional anaesthesia pads / inserts with component parts
2.2 | Anatomy and Features:
2.2.1 | Must include the sternocleidomastoid muscle, anterior and middle scalene muscle, interscalene groove and clavicle as anatomical landmarks
2.2.2 | Must have the internal jugular and carotid artery which is pulsatile
2.2.3 | Must have the brachial plexus
2.2.4 | Ultrasound must render anatomically accurate imagery of the brachial plexus structures
2.3 | Nerve block procedures for regional anaesthesia:
2.3.1 | Must be able to feel the needle entering the neural sheath
2.3.2 | Must support ultrasound visualisation of the needle entering the neural sheath
2.3.3 | Must provide feedback on needle tip positioning, proximity and verification of placement
2.3.4 | Must support both the interscalene and supraclavicular approaches to nerve block
2.3.5 | Can inject simulated anaesthetic agent
2.4 | Must come with a product user guide
2.5 | Must come in a protective case
Brachial Plexus Regional Anaesthesia Trainer SuL - Accessories and Consumables
1 | Simulated blood for vein & arteries
2 | Regional anaesthesia pads / inserts with component parts
3 | Pump assemblies (pulse generation)
4 | Electronic feedback system for neural sheath proximity and penetration