## Sheet1
Boot finishing machine (finishing/trimming/polishing)
Description
A built-in dust collection machine used for grinding and trimming of orthopaedic footwear and material
Technical Specifications
The unit must be contracted of heavy duty steel
The unit must be fitted with:
single last trimmer
2 heel breaster
front cone with bayonet lock
2 brushes with horse air
The unit must have a Integrated suction system
The unit must have a manual opening of the suction vents
The unit must have a base can be unscrewed (with base, the approximate working height is 1,170 mm, without base 1,070 mm)
The unit must be supplied with a narrow and wide sanding belt.
The safe distance between sanding belts 300 mm
Sound intensity level of 78db(A)
The unit must come with emergency stop switch
The approximate dimensions for upper part (W x D x H) 1,250 x 780 x 1,590 mm
Accessories:
1 x Bayonet connector
1 x Sole milling mechanism with bayonet
1 x Heel milling mechanism 18 mm
1 x Roll for sanding belt guide front WxØ 40x170 mm
1 x Roll for sanding belt guide motor side WxØ 40x170 mm
sanding belt narrow
roll for sanding belt guide front
roll for sanding belt guide motor side
1x Sanding belt wide
1x Naumkeag
2x triple polishing unit
sanding belts with one speed
1x set of dust filters
1x set of dust bags
All accessories and consumables must be supplied standard with the unit
A separate price of each accessory and consumables listed above must also be supplied with this offer
Any other additional accessories, consumables and spare parts not listed above but applicable for the functionality of the unit must be supplied on a separate price list