## Sheet1
Flat-Bed Belt Sander
Description
A device used for accurate sanding of correct angles at a flat surface for wood and other porous material.
Technical Specifications
The unit must be floor mountable
Two belt tensioning arms with closed protective hoods
Two rubber drums Ø 250mm
Two sanding belts Ø 88mm
Exhaust/suction connector studs
The unit must have a adjustable length (supplier to state the range of adjustments)
Approximate dimensions (WxDxH) 890 x 450 x 2005 mm
Approximate Belt width 300 mm
Approx. Belt length 2500 mm
Speed 3000 min̄¹
Accessories:
2x Sanding grid (60 and 80)
Power requirements (V/Hz/kW) 3 x400 PE /50 / 2.5
2.5m power cord with CEE plug 5 x 16A and CEE socket 5 x 16A
All accessories and consumables must be supplied standard with the unit
A separate price of each accessory and consumables listed above must also be supplied with this offer
Any other additional accessories, consumables and spare parts not listed above but applicable for the functionality of the unit must be supplied on a separate price list