## Sheet1
Forming device
Description
Used for vacuum forming sheet materials over plaster models.
Technical Specifications
Table mounted
Connection to external vacuum source
Flexible, heat resistant mat in frame
Valve to control the vacuum
Non-return valve, air filter, to prevent debri going into the vacuum source.
Dimensions: 580 × 670 × 180mm
Frame size :570 × 570 mm
Accessories:
1 Extra replacement mat, to fit in frame
All accessories and consumables must be supplied standard with the unit
A separate price of each accessory and consumables listed above must also be supplied with this offer
Any other additional accessories, consumables and spare parts not listed above but applicable for the functionality of the unit must be supplied on a separate price list