## Sheet1
Hand sealing iron for welding PVA bags
Description
A device for welding ,PVA AND PVC foils to fabricate sleeves used in the lamination process
Technical Specifications
The unit must have a temperature control
The unit must have a heating surface covered with welding tape
The unit must have a removable Teflon pad
The temperature range 100 - 180 °C
The maximum weight of 0.7 kg
Heating surface of 38 x 110 mm
Must be supplied with a stand
Consumables:
teflon welding tape (85 mm wide, 0.08mm thick, 0.011kg/m, 2 meter roll)
teflon sheet
Accessories:
stand
Electrical connection in (V/Hz/kW) 1 x 230 N/PE /50/60/0.2
Minimum of 1.5m connecting cable with three-pin earthed plug
All accessories and consumables must be supplied standard with the unit
A separate price of each accessory and consumables listed above must also be supplied with this offer
Any other additional accessories, consumables and spare parts not listed above but applicable for the functionality of the unit must be supplied on a separate price list