## Sheet1
Manual Leather patcher long arm sewing machine (sitting model)
Description
A manual (Foot and hand operated) machine used for sewing all kinds of leather articles and shoes, top feed of sewing material
Technical Specifications
The unit must be rotatable in all directions, operation electrically driven for infinitely adjustable sewing speeds
For sewing leather goods, shoes, leather sleeves
The unit must have a long arm for heavy and strong leather
The unit must have a presser foot feed into all directions
The unit must have a adjustable thread feed lever
Machine base with drawer
Drive via foot pedal
The approximate dimensions upper part (WxDxH) 750 x 300 x 250mm
The approximate dimensions of cylinder bed (at the needle) WxH 25.4 x 22mm
Space requirement WxD should be approximately 850 x 500 mm
Approximate height of 1350 mm
Sewing speed min̄¹ should be max. 500
Stitch length (continuously adjustable) 1.5-5.1 mm
Sewing thickness max 10.5 mm
Lower arm length 445 mm
Weight (net/gross) 125/185 kg
The upper part must be provided with a multiple thread holder
Accessories
sewing machine needles:
package of 100 in 1mm
package of 100 in 1.2mm
package of 100 in 1.4mm
rasant sewing thread (2000m length per spool, 25/3-fold thickness, Weight: 0.254kg) colours (White, Brown, Skin and Black)
lubrication oil
All accessories and consumables must be supplied standard with the unit
A separate price of each accessory and consumables listed above must also be supplied with this offer
Any other additional accessories, consumables and spare parts not listed above but applicable for the functionality of the unit must be supplied on a separate price list