## Sheet1
Plaster silo
Description
Used for the storage and distribution of POP powder
Technical Specifications
The unit must have a cover plate
The unit must have a plaster dosing worm gear
The unit must have 4 swivelling wheels at least 2 castors with brakes
The unit must have a plaster bag ripper
The unit must have a removable grid has opener for bags of plaster
Approximate dimensions upper part (W x D x H) 846 x 1.100 x 1.486 mm
Plaster discharge on front bottom, with plug and hinged cover
Volume range from 150-350L
The material of the unit should be powder coated metal
All accessories and consumables must be supplied standard with the unit
A separate price of each accessory and consumables listed above must also be supplied with this offer
Any other additional accessories, consumables and spare parts not listed above but applicable for the functionality of the unit must be supplied on a separate price list