## Sheet1
Small Heating cabinet
Description
A device used for heating of thermoplastic and other materials for the purpose of moulding /shaping /drapping MOP materials
Technical Specifications
The unit must have a rust proof stainless steel interior
The unit must have a forced air recirculation fan
The unit must have a class2 temperature limit selector
The unit must have a 0-99 hour timer with microprocessor PID controller with LED display
The unit must have a electronic wear-free switching element
Ventilation flap adjuster and exhaust nozzle with Ø 50mm
The unit must have a twochrome-plated insertion grates
Approximate Exterior dimensions (WxDxH) 635 x 690 x 620
Approximate Interior dimensions (WxDxH) 400 x 330 x 400 mm
Window dimensionsns (WxH) 230 x 230 mm
Interior volume 53L
Temperature range up to 300 °C
The unit must be supplied with:
4pairs of heat resistant glove
teflon sheet
stand
Accessories:
4pairs of heat resistant glove
teflon sheet
stand
Electrical connection in (V/Hz/kw) 1 x 230 N/PE /50/60 / 1.2
2 m connecting cablewith tree-pin earthed plug
All accessories and consumables must be supplied standard with the unit
A separate price of each accessory and consumables listed above must also be supplied with this offer
Any other additional accessories, consumables and spare parts not listed above but applicable for the functionality of the unit must be supplied on a separate price list