## Sheet1
Universal band Saw for Cutting Material
Description
A heavy duty device used for cutting wood ,plastic and non-ferrous materials
Technical Specifications
The unit must be a 3 phase heavy duty device
The unit must have Limit stop switch for prevention of accidents as safety feature
Two speeds
connection nozzle for exhaust (Ø 100mm)
The dust collection/suction system should be compatible with ordering facility
The unit should be a heavy duty enclosed steel construction, especially smooth running, very high performance
The approximate weight (net) 500 kg
Motor with motor protection switch
The band sawing speed 1,410/2,870 min⁴
The unit dimensions (WxDxH) 1,300 x 760 x 2,350 mm
Space requirements (WxD) 1,800 x2,000 mm
The minimum cutting height of 475 mm
The minimum cutting width of 680 mm
The stop button can be inserted on the right and the left of the saw blade
The saw table:
minimum dimensions for (LxB) 600 x 600 mm
saw table can swivel up to 45° to the right and 15 left
The saw blade:
the saw blade completely protected up to the cutting point and easily accessible through two doors
the saw blade speed 839/1,678 m/min
the saw blade guide should act via three rollers that lie parallel to the saw blade
the minimum saw blade length of 5 050 mm - max, 5 118 mm
the minimum saw blade width of 20 mm - max. 35mm
The unit should include:
band saw blade for wood
band saw blade for plastic material and light metals
must be made manufactured from cast-iron and tilting 15deg to the left and 45deg to the right
Accessories:
complete service kit
3x cutting blades per material type (Overall 9 blades)
band saw blade for wood: 8 & 16mm
band saw blade for plastic: 8 & 16mm
Electrical connection in (V/Hz/kw) 3x 400 PE / 50/ 2.6/3.3
The connecting cable should be approximately 2 m with 5 x 16 A CEE plug and 5 x 16 A CEE socket
All accessories and consumables must be supplied standard with the unit
A separate price of each accessory and consumables listed above must also be supplied with this offer
Any other additional accessories, consumables and spare parts not listed above but applicable for the functionality of the unit must be supplied on a separate price list