## Sheet1
Sewing Machine (domestic)
Description
A domestic machine used to fabricate pressure garments, assistive devices and cushion covers.
Technical Specification
Sturdy, durable electric sewing machine with free arm, drop feed-dog and optional work surface.
Machine must have:
adjustable stitch length
stitch width and variations of needle position
at least 16 various stitches
buttonhole sewing
reverse sewing
needle threader
two vertical spool pins
twin needle possibility
vertical bobbin type
tension control
adjustable presser foot pressure
accessory storage with standard accessories for particular model included but at least a variety of feet (snap-on, all-metal presser feet, including reverse pattern (all purpose)
buttonhole guide if applicable
zipper and blindstitch to execute the different stitch options of the machine
extra bobbins
cleaning brush
relevant screw driver or allen key
Must have a hard carry case with handle
Accessories:
lint brush
pack of stretch needles (2 Pack of 5)
pack of Denim Needles (2 Pack of 5)
pack of Standard needles (2 Pack of 5)
various Presser Feet x5
screwdriver
sewing machine oil
dust cover
metal bobbins
reel of Spun Polyster thread for commisioning
quick unpick
The machine must have a built in handle, a three pin South African plug, 2 metre cord from the plug into the machine, to the foot piece and to the wall plug, a hard carry case with handle or dust cover.
Training is required for end users to operate this unit
All accessories and consumables must be supplied standard with the unit
A separate price of each accessory and consumables listed above must also be supplied with this offer
Any other additional accessories, consumables and spare parts not listed above but applicable for the functionality of the unit must be supplied on a separate price list