## Sheet1
Hydraulic hand dynamometer
Description
An instrument used for assessing grip strength
Technical Specification
Offers accurate and repeatable grip strength readings.
The unit has an adjustable 5-position handle.
Maximum strength indicator remains after each reading until reset.
Registers in pounds and kilograms.
Approximate Dimensions: 28cm x 10cm x 20cm
Features include:
Dual scale readout displays isometric grip force from 0 to 90 kg
Handle which is easily adjustable to five grip positions from 35mm to 87mm in 13mm increments
Hard plastic carrier case for storage
Calibration certificate and norm ranges
Made of durable and sturdy material
All accessories and consumables must be supplied standard with the unit
A separate price of each accessory and consumables listed above must also be supplied with this offer
Any other additional accessories, consumables and spare parts not listed above but applicable for the functionality of the unit must be supplied on a separate price list