## Sheet1
Mobile Posture Mirror (steel)
Description
A therapy tool used for visual feedback during mirror therapy and functional rehabilitation
Technical Specification
At least 4 four wheels, with swivel/ tilt mirror (0-360°) on a hinged frame with angle/mirror tilt lock mechanism.
Mirror to be made from minimum of 15mm toughened glass and have suitable backing.
Stand is made from durable powder coated steel allowing it to be cleaned and sterilized.
Rectangular mirror: Approximate dimensions: (W) 40-50cm (H) 1,5-2m.
Free standing on wheels
Made of durable material ,easy to clean and disinfect
All accessories and consumables must be supplied standard with the unit
A separate price of each accessory and consumables listed above must also be supplied with this offer
Any other additional accessories, consumables and spare parts not listed above but applicable for the functionality of the unit must be supplied on a separate price list