## Sheet1
Mobile Posture Mirror (wood)
Description
A therapy tool used for visual feedback during mirror therapy and functional rehabilitation
Technical Specification
At least 4 four wheels, with swivel/ tilt mirror (0-360°) on a hinged frame with angle/mirror tilt lock mechanism.
Mirror to be made from toughened glass with a minimum of 15mm and have suitable backing.
Stand is made from durable wood allowing it to be cleaned
Rectangular mirror: Approximate dimensions: (W) 40-50cm (H) 1,5-2m.
Free standing on wheels