## Sheet1
Overlocker Machine
Description
A overlocker sewing machine used to fabricate pressure garments, assistive devices, cushion covers, etc. Allows for neater, more durable end products.
Technical Specification
Four thread domestic overlocking machine that can sew, cut and neaten in a single operation.
Able to perform stitch variations such as overcast, flat lock, rolled hem & stretched wrap, with stitch widths of up to approximately 9mm.
Swing-out pressor foot for better access to the needles for threading and needle replacement.
Multi-purpose foot with built-in pressure release lever and hand wheel position indicator.
The unit must include the following:
Sturdy telescopic antenna thread system with colour coded threading routes
auto-threader for needles
simultaneous thread
tension release
LCD screen or equivalent
high performance upper knife drive
swing out upper knife arm
micro thread control knob
safety switch
Must be supplied with dust cover
Must be supplied with accessory storage for standard accessories
Must be supplied with the waste tray
Varrying Speed
Accessories:
various presser feet
pack of standard needles
metal bobbins
screwdriver
sewing machine oil
dust cover
carry case with a handle
lint brush
Quick Unpick
South African appropriate plug fitting.
All accessories and consumables must be supplied standard with the unit
A separate price of each accessory and consumables listed above must also be supplied with this offer
Any other additional accessories, consumables and spare parts not listed above but applicable for the functionality of the unit must be supplied on a separate price list