## Sheet1
Corner Steps/Stairs with Height Adjustable Hand Rails
Description
Rehabilitation unit used for gait training on stairs
Technical Specification
Stairs 90° manufactured with solid wood
The unit shall have a non-slip surface (preferably carpeted)
Width of steps will be a minimum of 60 cm and a maximum of 90cm
The unit shall be sturdy with and approximate weight of ≥50kg
Platform dimensions should be at least 75cm x 90cm
The unit shall have powder coated metal height adjustable grab rails on either side
Metallic hand rails will be adjustable from 40cm - 90cm in height
There will be one set of 4 steps with a height of ±15cm on the one side
There will be one set of 3 steps with a height of ±20cm on the other side
Minimum loading capacity of 250 kg