## Sheet1
Therapeutic Massager
Description
A unit that provides therapeutic deep tissue massage
Technical Specification
The unit shall be a large surface massager (that provides deep tissue vibration)supplied in a carry case
The unit shall be able to provide tridimensional movement (horizontal, vertical & oscillatory)
The unit shall have a 2 speed electric motor, approximately (115watt & 130 watt)
The unit shall be light weight (≤3kg)
The unit shall be easy to clean
Two clip on pads (one smooth rubber & one hyperaemic) shall be included in the offer
A carry case for the unit shall be included in the offer
Accessories:
smooth rubber pad
hyperaemic pads
sensory pads
The unit shall operate from 220V and the power cords shall have a 3-point plug approved by SABS
The unit shall be FDS or CE approved (Attach certification)
All accessories and consumables must be supplied standard with the unit
A separate price of each accessory and consumables listed above must also be supplied with this offer
Any other additional accessories, consumables and spare parts not listed above but applicable for the functionality of the unit must be supplied on a separate price list