## Sheet1
Electromyography unit (without EMG)
Description
An electrical stimulation device and non-invasive method for treating dysphagia and artificially promoting swallowing by simultaneous electrical stimulation of the pharyngeal and facial muscles.
Technical Specification
Unit must be:
portable
lightweight
battery operated
a fully charged battery must last for a minimum of 4 hours
the battery must be rechargeable
Must have the following feature programs:
channel control panel with two or four channels
frequency selection
intensity control buttons
work and rest time parameters
protocol selection
The hardware components must be supplied with the following:
amplifier
electrode leads
out come data screen
program selection switches/buttons
steam cables/codes
regarchable batteries
batteries charger
The unit must include the following:
a complete user Operation/Maintenance Manual x 2 (two) Book/File; CD; DVD copies in English Language
a complete ORIGINAL Service/Repair Manual x 2 (two) Book/File; CD; DVD copies in English Language which MUST include the following information:
fault finding guide
circuit diagrams/schematics
circuit descriptions
PCB Layouts
calibration guide
part numbers and exploded diagram of mechanical parts/panels
Accessories:
amplifier
electrode leads
out come data screen
program selection switches/buttons
steam cables/codes
regarchable batteries
batteries charger
The instrument should meet the following minimum requirements:
ISO standards (provide certificates)
FDR standards
All future upgrades (hardware and software), where applicable, involving patient safety must be supplied at no additional cost
All accessories and consumables must be supplied standard with the unit
A separate price of each accessory and consumables listed above must also be supplied with this offer
Any other additional accessories, consumables and spare parts not listed above but applicable for the functionality of the unit must be supplied on a separate price list