## Sheet1
Paediatric table
Description
Paediatric table used for paediatric patients for completing table top activities
Technical Specification
Approximately 80cm-square table surface with slightly raised outer rim
Must be made of strong, washable ABS plastic
Must be sturdy enough to support a 35kg weight
Must be stackable
Must be minimum of 40cm and not higher than 50cm off the ground
Available in the following : Green ,Yellow ,blue ,red
All accessories and consumables must be supplied standard with the unit
A separate price of each accessory and consumables listed above must also be supplied with this offer
Any other additional accessories, consumables and spare parts not listed above but applicable for the functionality of the unit must be supplied on a separate price list